## In scope
Name | Originator | Functional area | Priority | Description | Fit Criterion | Comments | Scope | Rationale | API name | Interface | Method | Components | Compliance Note | Status
Application API | ISMB | Lifecycle | High | An application shall be associated with its required and optional APIs, and minimum supported version. | None | Based on LC-DEV-ISMB-003 | S | None | - (config.xml plus appropriate feature URIs) | - | - | Widget manager | These features are all part of default widget behaviour | 1
Application maintenance | ISMB | Lifecycle | Medium | webinos shall allow transfer, install, update, and removal of installable applications to and from personal devices at any time. | None | Based on LC-USR-ISMB-037 | S | None | - (wrt feature) | - | - |  | Update of widgets is defined by the widget protocol. The other fine grained aspects of application management have not yet been addressed in the phase 1 implementation | 2
Application meta-data | ISMB | Lifecycle | High | An application shall be associated with pre-specified meta-data. | None | Based on LC-DEV-ISMB-001 | S | None | Widget API (based on config.xml) | Widget | various attributes |  | The meta data associated with an application is currently defined by the widget specification. Any further meta data is currently deemed as appstore specific | 1
Application-like extension packaging | ISMB | Lifecycle | Medium | Extensions shall be packaged in a way that is as similar as possible to applications. | None | Based on LC-3RD-ISMB-106 | S | None | - | - | - |  | Extensions are not currently addressed in phase 1. We will evaluate between widget packagin mechanims and NPM packaging mechanisms in Phase2 | 2
Contact details | ISMB | Lifecycle | High | Application specifications shall define contact details for problem reporting. | None | Based on LC-DEV-ISMB-007 | S | None | Widget API | Widget | authorEmail and authorHref attributes + webinos extension distributor, distributorEmail, distributorhref |  | Contact detaisl fo author and distributor are embedded within the widget specification | 1
Deferred install | ISMB | Lifecycle | Medium | When updating applications on personal devices,webinos shall support postponement of the update. | None | Based on LC-USR-ISMB-041 | S | None | - | - | - |  | Not yet addressed in phase 1 | 2
Development tools | VisionMobile | Lifecycle | Low | webinos shall provide tools allowing to develop and test applications across devices and device types, including different screen sizes (PC, tablet, smartphone, connected TV, car), different input methods (touch, keyboard, mouse) leading to different integration models, and browser types. | None | Based on LC-DWP-VisionMobile-41 | S | None | - | - | - |  | No development tools addresed in phase 1 | 2
Device personal data uninstall | POLITO | Lifecycle | Medium | Application removal from a device shall remove any linked personal data from the device. | None | Based on LC-DEV-POLITO-001 | S | None | - (wrt feature) | - | - |  | Uninstallation has not been fully addressed in phase 1 | 2
Digital signature | ISMB | Lifecycle | Medium | To perform origin authenticity and integrity checking, an application shall be associated with a unique digital signature. | None | Based on LC-DEV-ISMB-006 | S | None | - (wrt + app packaging / W3C widget spec) | - | - |  | Implemented in phase 1 | 1
Distribution and usage conditions | ISMB | Lifecycle | Medium | Application specifications shall describe distribution and usage conditions (e.g. expiry date, multi-device installation). | None | Based on LC-DEV-ISMB-008 | S | None | Widget API (+config.xml, webinos extension) | Widget | validfor and validuntil attributes |  | Not fully addresed in phase 1 | 2
Human-readable version | ISMB | Lifecycle | Medium | Application specifications shall define a human-readable version name. | None | Based on LC-DEV-ISMB-104 | S | None | Widget API (webinos extension) | Widget | versionName attribute |  |  | 1
Installation initialisation | Samsung | Lifecycle | High | webinos software and meta-data shall be initialised before it is first used on a device. | None | Retrospectively elicited during detailed design. | S | None | - | - | - |  |  | 1
Installed application data | ISMB | Lifecycle | High | The webinos runtime shall maintain data about installed applications; this includes version information, and other application specific settings. | None | Based on LC-DWP-ISMB-010 | S | None | - (wrt feature only?) | - | - | Widget manager | This information is currently provided by the widget manager and can be presented to the end user through the UI. There is no API defined to make this available | 1
Maintenance authorisation | ISMB | Lifecycle | Medium | Authorised entities shall be able to transfer, install, update or remove installable applications to and from devices owned by a user. | None | Based on LC-USR-ISMB-039 | S | None | - (wrt feature) | - | - |  | Not addresed in phase 1 | 2
Meta-data inspection | POLITO | Lifecycle | High | Application metadata shall be available for human inspection. | None | Based on LC-DEV-POLITO-006 | S | None | Widget API (+wrt feature) | - | - |  | Widget manager presents this infomration through the UI | 1
Multi-device install | ISMB | Lifecycle | Medium | The user shall be asked whether multi-device applications should be installed on other associated devices. | None | Based on LC-USR-ISMB-021 | S | None | Widget API (+wrt feature) | Widget | deployChild |  | Not addresed in phase 1 | 2
Network download transfer | ISMB | Lifecycle | Medium | webinos applications shall be transferred between devices by downloading them from the network. | None | Based on LC-USR-ISMB-040 | S | None | - | - | - |  | A network install mechanism has been provided in phase 1 | 1
Platform-specific extension binding | ISMB | Lifecycle | Medium | Extensions containing platform-specific code shall be associated with its supported platforms. | None | Based on LC-3RD-ISMB-107 | S | None | - | - | - |  | Extensions are not currently addressed in phase 1. We will evaluate between widget packagin mechanims and NPM packaging mechanisms in Phase2 | 2
Standard-like extension | ISMB | Lifecycle | Medium | Extensions shall be treated in a way that is similar and consistent with standard device features. | None | Based on LC-DWP-ISMB-009 | S | None | - | - | - |  | Extensions are not currently addressed in phase 1. We will evaluate between widget packagin mechanims and NPM packaging mechanisms in Phase2 | 2
Unbinding initialisation | Samsung | Lifecycle | High | webinos software and meta-data shall be initialised when a personal device is no longer bound to a user identity. | None | Retrospectively elicited during detailed design. | S | None | - | - | - |  | PZP revocation needs to be better tested. | 2
Version name | ISMB | Lifecycle | Medium | Application specifications shall define a version name based on a predefined scheme. | None | Based on LC-DEV-ISMB-002 | S | None | Widget API | Widget | version attribute |  | Widgets support well defined versioning schema | 1

## Out of scope
Name | Originator | Functional area | Priority | Description | Fit Criterion | Comments | Scope | Rationale
Application meta-packages | ISMB | Lifecycle | High | Meta-packages definitions containing a collection of applications or extensions shall be allowed. | None | Based on LC-ASP-ISMB-112 | OOS | Application development requirements not webinos specific
Application stores | ISMB | Lifecycle | High | Application distribution though multiple application store shall be allowed. | None | Based on LC-DEV-ISMB-011 | OOS | Application development requirements not webinos specific
Beta-testing tools | VisionMobile | Lifecycle | Medium | webinos shall provide beta-testing tools to developers. | None | Based on LC-DWP-VisionMobile-42 | OOS | Unsustainable without asserting how developers beta-test. Instead, we need to guide developers in the use of webinos idioms
Cloud-side tools and APIs | VisionMobile | Lifecycle | Medium | webinos shall provide development tools and APIs for cloud-side applications that abstract scaling, performance and deployment concerns. | None | Based on LC-DWP-VisionMobile-43 | OOS | Concerns motivating these tools aren't webinos specific
Consistent update | ISMB | Lifecycle | High | Installation, update or removal of software components shall leave webinos in a consistent state. | None | Based on LC-DWP-ISMB-111 | OOS | Fit Criterion for Application maintenance
Extension API binding | ISMB | Lifecycle | High | Extensions providing APIs shall be associated with the APIs it provides. | None | Based on LC-3RD-ISMB-108 | OOS | Requirement not understood
Forced update | ISMB | Lifecycle | High | The user shall be able to force checks for application updates. | None | Based on LC-USR-ISMB-029 | OOS | Application development requirements not webinos specific
Independent meta-data transfer | POLITO | Lifecycle | High | The independent transfer of application metadata from the application shall be allowable. | None | Based on LC-DEV-POLITO-007 | OOS | Implied by application offering APIs in [unspecified] spec requirements
Network personal data uninstall | POLITO | Lifecycle | Medium | Application removal from a personal network shall remove any linked personal data from the network. | None | Based on LC-DEV-POLITO-002 | OOS | Impossible to implement and/or test.
Other device download transfer | ISMB | Lifecycle | High | The user shall be able to transfer installable applications to an owned device by downloading them from other user devices. | None | Based on LC-USR-ISMB-040 | OOS | Potential malware
Owned device download transfer | ISMB | Lifecycle | High | The user shall be able to transfer installable applications to an owned device by downloading them from other owned devices. | None | Based on LC-USR-ISMB-040 | OOS | Potential malware
Package management integration | ISMB | Lifecycle | High | Lifecycle operations regarding the webinos runtime itself shall integrate with the package management system of the underlying platform and shall follow platform-specific common practices. | None | Based on LC-DWP-ISMB-116 | OOS | Community responsibility
Postponed update | ISMB | Lifecycle | High | When updating or removing used software components, the user shall be asked whether to the operation should be postponed. | None | Based on LC-USR-ISMB-105 | OOS | Application development requirements not webinos specific
Problem reporting | ISMB | Lifecycle | High | Applications shall support problem reporting to the application's developer. | None | Based on LC-USR-ISMB-103 | OOS | Application development requirements not webinos specific
Redundant personal data removal | POLITO | Lifecycle | High | webinos clouds shall remove linked personal data that is no longer required to improve application invocations. | None | Based on LC-DEV-POLITO-004 | OOS | Replaced with network personal data uninstall
Runtime application maintenance | ISMB | Lifecycle | High | The user shall be able to transfer, install, update or remove installable applications to and from devices from within other applications. | None | Based on LC-USR-ISMB-038 | OOS | Application development requirements not webinos specific
Unowned data uninstall retention | POLITO | Lifecycle | High | Application uninstallation shall not remove data not associated with the application. | None | Based on LC-DEV-POLITO-005 | OOS | Conflicts with network personal data uninstall
Update check | ISMB | Lifecycle | High | The webinos runtime shall regularly check for application updates at known application stores. | None | Based on LC-USR-ISMB-028 | OOS | Application development requirements not webinos specific
Update trigger | ISMB | Lifecycle | Medium | The webinos runtime shall trigger application transfers and updates when these are available. | None | Based on LC-USR-ISMB-027 | OOS | Application development requirements not webinos specific
webinos cloud personal data uninstall | POLITO | Lifecycle | Low | Application removal from a webinos cloud shall remove any linked personal data from the cloud. | None | Based on LC-DEV-POLITO-003 | OOS | Replaced with network personal data uninstall
webinos feature package | ISMB | Lifecycle | High | webinos features shall be individually packaged and handled in a way that is as similar as possible to applications. | None | Based on LC-DWP-ISMB-113 | OOS | None